## Buck Converter
Parameter | Value | Unit | Note
I_load | 5 | A | Maximum load current.
V_in | 12 | V
V_out | 5 | V
V_ripple | 30 | mV
f_switch | 600 | kHz
T_switch | 1.6667 | us
D_max | 0.41667 |  | D = V_out / V_in
L | 3.3 | uH
I_ripple | 1.4731 | A | Datasheet page 10.
I_peak | 5.7365 | A | Datasheet page 11.
Soft Start
T_ss | 4 | ms
C_ss | 33.3333 | nF | Datasheet page 9.
Output Voltage Programming
R_fb1 | 110 | kOhms
R_fb2 | 15 | kOhms | Datasheet page 9.
Input Capacitor
C_in | 40 | uF
delta_V_in | 50.6366 | mV | Input voltage ripple. Datasheet page 10.
Output Capacitor
C_o | 66 | uF
ESR_co | 3 | mOhms | ESR of output capacitor.
V_ripple | 9.069 | mV | Output voltage ripple. Datasheet page 11.
Loop Compensation | NOTE: Loop compensation done with calculated bode plot from the EZBuckDesignTool spreadsheet.
R_L | 1 | Ohms | Load resistance.
f_p1 | 2.4114 | kHz | Pole of buck power stage in peak current mode control.
f_z1 | 803.8128 | kHz | Zero of buck power stage in peak current mode control.
G_EA | 0.00048 | A/V | Error amplifier transconductance.
G_VEA | 4800 |  | Error amplifier voltage gain.
C_c | 1 | nF | Compensation capacitor value.
f_p2 | 0.015915 | kHz | Compensation network pole.
R_c | 10 | kOhms | Compensation resistor value.
f_z2 | 15.9155 | kHz | Compensation network zero.
Datasheet | https://aosmd.com/res/data_sheets/AOZ6605PI-1.pdf